## Sheet1
grupo_consumivel | consumivel | escopo | fator_emissao | kgCO2e_unid
EXPLOSIVE | ANFO | SCOPE 1 | 0.178 | KG
EXPLOSIVE | ANFO | SCOPE 3 | 4.3203 | KG
EXPLOSIVE | AMMONIUM NITRATE | SCOPE 1 | 0.178 | KG
EXPLOSIVE | AMMONIUM NITRATE | SCOPE 3 | 2.42 | KG
LAND TRANSPORTATION | DIESEL S10 (BRASIL) | SCOPE 1 | 2.35 | L
LAND TRANSPORTATION | DIESEL S10 (BRASIL) | SCOPE 3 | 0.53864 | L
LAND TRANSPORTATION | DIESEL-B10 | SCOPE 1 | 2.3807 | L
LAND TRANSPORTATION | DIESEL-B10 | SCOPE 3 | 0.51878 | L
LAND TRANSPORTATION | DIESEL-B12 | SCOPE 1 | 2.3281 | L
LAND TRANSPORTATION | DIESEL-B12 | SCOPE 3 | 0.55282 | L
LAND TRANSPORTATION | DIESEL-B13 | SCOPE 1 | 2.3018 | L
LAND TRANSPORTATION | DIESEL-B13 | SCOPE 3 | 0.56984 | L
EXPLOSIVE | DINAMITE IBEGEL 3X24" | SCOPE 1 | 0.3874 | KG
EXPLOSIVE | DINAMITE IBEGEL 3X24" | SCOPE 3 | 4.3203 | KG
ELECTRICITY | ELECTRICITY | SCOPE 2 | 0 | MWH
ELECTRICITY | ELECTRICITY | SCOPE 3 | 67.78 | MWH
ELECTRICITY | ELECTRICITY SERRA LESTE AND EFC | SCOPE 2 | 60.672 | MWH
ELECTRICITY | ELECTRICITY SERRA LESTE AND EFC | SCOPE 2 | 62.524 | MWH
INPUTS | FLOCCULANT | SCOPE 3 | 0.8835 | KG
LAND TRANSPORTATION | GASOLINE | SCOPE 1 | 2 | L
LAND TRANSPORTATION | GASOLINE | SCOPE 3 | 0.46004 | L
REFRIGERANT FLUIDS | HFC-134A OU R-134A | SCOPE 1 | 1300 | KG
REFRIGERANT FLUIDS | HFC-134A OU R-134A | SCOPE 3 | 15.0833 | KG
EXPLOSIVE | IBENITE | SCOPE 1 | 0.178 | KG
EXPLOSIVE | IBENITE | SCOPE 3 | 4.3203 | KG
EXPLOSIVE | PUMPED EMULSION | SCOPE 1 | 0.166 | KG
EXPLOSIVE | PUMPED EMULSION | SCOPE 3 | 4.3203 | KG
REFRIGERANT FLUIDS | R-404A | SCOPE 1 | 3921.6 | KG
REFRIGERANT FLUIDS | R-404A | SCOPE 3 | 15.0833 | KG
REFRIGERANT FLUIDS | R-407C | SCOPE 1 | 1773.85 | KG
REFRIGERANT FLUIDS | R-407C | SCOPE 3 | 15.0833 | KG
REFRIGERANT FLUIDS | R-410A | SCOPE 1 | 2087.5 | KG
REFRIGERANT FLUIDS | R-410A | SCOPE 3 | 15.0833 | KG
REFRIGERANT FLUIDS | SF6 | SCOPE 1 | 23500 | KG
REFRIGERANT FLUIDS | SF6 | SCOPE 3 | 128 | KG
SUPPRESSION | SUPPRESSION - SCOPE 3 | SCOPE 3 | 1000 | TCO2E
SUPPRESSION | SUPPRESSION - SCOPE 1 | SCOPE 1 | 1000 | TCO2E
WASTE AND EFFLUENTS | WASTE GENERATION - SCOPE 3 | SCOPE 3 | 1000 | TCO2E
WASTE AND EFFLUENTS | EFFLUENTS | SCOPE 3 | 1000 | TCO2E
WASTE AND EFFLUENTS | WASTE GENERATION - SCOPE 1 | SCOPE 1 | 1000 | TCO2E
INPUTS | ANTHRACITE - SÃO LUIS | SCOPE 1 | 2.5574 | KG
INPUTS | ANTHRACITE - SÃO LUIS | SCOPE 3 | 0.1292 | KG
INPUTS | BENTONITE - SÃO LUIS | SCOPE 3 | 0.1531 | KG
INPUTS | CALCITIC LIMESTONE - SÃO LUIS | SCOPE 1 | 0.439 | KG
INPUTS | CALCITIC LIMESTONE - SÃO LUIS | SCOPE 3 | 0.08202 | KG
INPUTS | CHARCOAL | SCOPE 1 | 3.2783 | KG
INPUTS | CHARCOAL | SCOPE 3 | 0.8306 | KG
INPUTS | FUEL OIL 1A | SCOPE 1 | 3.1861 | KG
INPUTS | FUEL OIL 1A | SCOPE 3 | 0.2553 | KG
INPUTS | NATURAL GAS | SCOPE 1 | 2.035 | M³
INPUTS | NATURAL GAS | SCOPE 3 | 0.2819 | M³
FOSSIL FUELS IN LAND | GASOLINE | SCOPE 1 | 2 | L
FOSSIL FUELS IN LAND | GASOLINE | SCOPE 3 | 0.46004 | L
INPUTS | GLYCERIN | SCOPE 3 | 2.97 | KG
MARINE TRANSPORTATION | MARINE DIESEL A2/B2 | SCOPE 1 | 2.3807 | L
MARINE TRANSPORTATION | MARINE DIESEL A2/B2 | SCOPE 3 | 0.34474 | L
INPUTS | BIOMETHANE | SCOPE 1 | 2.7095 | M³
INPUTS | BIOMETHANE | SCOPE 3 | 0.2819 | M³
LAND TRANSPORTATION | DIESEL-B30 | SCOPE 1 | 2.476 | L
LAND TRANSPORTATION | DIESEL-B30 | SCOPE 3 | 0.55282 | L
LAND TRANSPORTATION | ETHANOL | SCOPE 1 | 0.0178 | L
LAND TRANSPORTATION | ETHANOL | SCOPE 3 | 0.1012 | L